## MN Decoder
Paste MN | UCCAD06A0J0REZ3300000AADL00AA1A000000001 | UCCA - CC06 MODEL NUMBER CHART
FCAT | ITEM DESCRIPTION | MODEL DIGIT | MODEL LOOKUP | DESCRIPTION |  | SCHEMATIC FINDER | CELL KEY
CNFG | CONFIGURATION | 5 | D | VERT/TOP FRONT/HOUSED FAN |  | 196001410010 | 30D | CODE | Schematic
SIZE | UNIT SIZE | 6,7 | 06 |  |  |  |  | 20A | 196001410001
UNVT | UNIT VOLTAGE | 8 | A | 208/60/3 |  |  |  | 20B | 196001410001
UTYP | UNIT TYPE | 9 | 0 | INDOOR |  |  |  | 20E | 196001410001
DSEQ | DESIGN SEQUENCE | 10,11 | J0 |  |  |  |  | 21A | 196001410002
CONN | COIL / DRAIN / MOTOR SIDE | 12 | R | POLY DRAIN PAN, RH COIL / RH MOTOR |  |  |  | 21B | 196001410002
COL1 | UNIT COIL #1 TYPE - 1ST IN AIR STREAM | 13 | E | 2 ROW PREHEAT HYDRONIC COIL 12 FPI |  |  |  | 21E | 196001410002
COL2 | UNIT COIL #2 TYPE - 2ND IN AIR STREAM | 14 | Z | 6 ROW DX COIL 12 FPI |  |  |  | 22A | 196001410002
COPT | COIL OPTIONS | 15 | 3 | ALUM FIN, GV CASING, 3/8" COIL |  |  |  | 22B | 196001410002
CONT | CONTROLLER OPTIONS | 16 | 3 | UC600 UNIT CONTROLLER |  |  |  | 22E | 196001410002
STGE | ELECTRIC HEAT / FACTORY MOUNT ONLY | 17 | 0 | NO ELECTRIC HEAT |  |  |  | 24A | 196001410002
HTKW | ELECTRIC HEATER KW | 18-20 | 000 | NO ELECTRIC HEAT |  |  |  | 24B | 196001410002
ELOP | ELECTRIC HEAT OPTIONS | 21 | 0 | NO ELECTRIC HEAT |  |  |  | 24E | 196001410002
RCIR | REFRIGERANT CIRCUIT OPTIONS | 22 | A | SINGLE CIRCUIT WITH 1 STG DX, 3/16 DIST |  |  |  | 25A | 196001410002
MTHP | MOTOR HORSEPOWER | 23 | A | 1 HP |  |  |  | 25B | 196001410002
VOLC | VOLUME CONTROL | 24 | D | FC FAN FIXED/ DDP FAN & VFD, SHAFT GND |  |  |  | 25E | 196001410002
DRIV | DRIVE | 25 | L | 1150 RPM FIXED / 1100 - 1200 VARIABLE |  |  |  | 20C | 196001410003
VFSP | VFD SETTING / DDP FAN SPEED | 26,27 | 00 | HOUSED / MI FANS |  |  |  | 20D | 196001410003
FFRM | FLT / MIX / ECON / RET SECTION | 28 | A | 2" FL FLT RACK |  |  |  | 21C | 196001410004
FTYP | FILTER TYPE | 29 | A | 2" MERV 8 |  |  |  | 21D | 196001410004
CT01 | CONTROLS OPTIONS 1 | 30 | 1 | LLT, COND, DRT FLT, FAN STATUS SW |  |  |  | 22C | 196001410004
CT02 | CONTROLS OPTIONS 2 | 31 | A | DISCHARGE AIR SENSOR (DAS) |  |  |  | 22D | 196001410004
CT03 | CONTROLS OPTIONS 3 | 32 | 0 | NO CONTROLS-3 OPTIONS |  |  |  | 24C | 196001410004
SPEC | SPECIAL OPTION | 33 | 0 | STANDARD ORDER |  |  |  | 24D | 196001410004
WEAT | UNIT OPTIONS | 34 | 0 | INDOOR UNIT |  |  |  | 25C | 196001410004
COIL | ACCESS SECTION WITH OPTIONAL COIL | 35 | 0 | NO ACCESS SECTION |  |  |  | 25D | 196001410004
DOOR | DOOR SELECTION | 36 | 0 | STANDARD - DOOR ON MOTOR SIDE |  |  |  | 30A | 196001410008
DTOP | MIX BOX RETURN - TOP | 37 | 0 | NO OPENING / DAMPER |  |  |  | 30B | 196001410008
DBOT | MIX BOX RETURN - BOT | 38 | 0 | NO OPENING / DAMPER |  |  |  | 30E | 196001410008
DBCK | MIX BOX RETURN - BCK | 39 | 0 | NO OPENING / DAMPER |  |  |  | 31A | 196001410009
BASE | OPTIONAL INDOOR BASE RAIL | 40 | 1 | 6" BASE RAIL |  |  |  | 31B | 196001410009
[8 empty] | 31E | 196001410009
[8 empty] | 32A | 196001410009
[8 empty] | 32B | 196001410009
[8 empty] | 32E | 196001410009
[8 empty] | 34A | 196001410009
CNFG |  |  |  | CONFIGURATION | 05 |  |  | 34B | 196001410009
|  |  | A | HORZ/FRONT TOP/HOUSED FAN |  | A |  | 34E | 196001410009
|  |  | B | HORZ/TOP FRONT/HOUSED FAN |  | B |  | 35A | 196001410009
|  |  | C | VERT/FRONT TOP/HOUSED FAN |  | C |  | 35B | 196001410009
|  |  | D | VERT/TOP FRONT/HOUSED FAN |  | D |  | 35E | 196001410009
|  |  | E | VERT/BACK TOP/HOUSED FAN |  | E |  | 30C | 196001410010
|  |  | F | VERT/TOP BACK/HOUSED FAN |  | F |  | 30D | 196001410010
|  |  | G | HORZ/FRONT TOP/DDP FAN |  | G |  | 31C | 196001410011
|  |  | H | HORZ/TOP FRONT/DDP FAN |  | H |  | 31D | 196001410011
|  |  | J | HORZ/BOTTOM FRONT/HOUSED FAN |  | J |  | 32C | 196001410011
|  |  | K | HORZ/BOTTOM FRONT/DDP FAN |  | K |  | 32D | 196001410011
|  |  | L | VERT/FRONT TOP/MI FAN |  | L |  | 34C | 196001410011
|  |  | M | VERT/TOP FRONT/MI FAN |  | M |  | 34D | 196001410011
|  |  | N | VERT/BACK TOP/MI FAN |  | N |  | 35C | 196001410011
|  |  | P | VERT/FRONT TOP/MI FAN HI STAT |  | P |  | 35D | 196001410011
|  |  | R | VERT/TOP FRONT/MI FAN HI STAT |  | R |  | 20F | 196008040001
|  |  | T | VERT/BACK TOP/MI FAN HI STAT |  | T |  | 21F | 196008050001
|  |  | S | SPECIAL |  | S |  | 22F | 196008050001
SIZE |  |  |  | UNIT SIZE | 06, 07 |  |  | 24F | 196008050001
|  |  | 3 | SIZE 3 |  | 03 |  | 25F | 196008050001
|  |  | 6 | SIZE 6 |  | 06 |  | 30F | 196008060001
|  |  | 8 | SIZE 8 |  | 08 |  | 31F | 196008070001
|  |  | 10 | SIZE 10 |  | 10 |  | 32F | 196008070001
|  |  | 12 | SIZE 12 |  | 12 |  | 34F | 196008070001
|  |  | 14 | SIZE 14 |  | 14 |  | 35F | 196008070001
|  |  | 17 | SIZE 17 |  | 17
|  |  | 21 | SIZE 21 |  | 21
|  |  | 25 | SIZE 25 |  | 25
|  |  | 30 | SIZE 30 |  | 30
UNVT |  |  |  | UNIT VOLTAGE | 08
|  |  | 0 | NO MOTOR, CONTROLS, OR ELEC HEAT |  | 0
|  |  | A | 208/60/3 |  | A
|  |  | B | 230/60/3 |  | B
|  |  | C | 460/60/3 |  | C
|  |  | D | 575/60/3 |  | D
|  |  | S | SPECIAL |  | S
UTYP |  |  | Digit 9 | UNIT TYPE | Digit 9
|  |  | 0 | INDOOR | 0
|  |  | 1 | OUTDOOR | 1
DSEQ |  |  |  | DESIGN SEQUENCE | 10,11
|  |  | A0 | FIRST SHIP |  | A0
|  |  | B0 | 6 AWG HV HARNESS |  | B0
|  |  | C0 | HELWIG MTR SHAFT GROUNDING KIT |  | C0
|  |  | D0 | DDP FAN SP FIX |  | D0
|  |  | E0 | INDEECO HEATER |  | E0
|  |  | F0 | VMI AIRFLOWFIX |  | F0
CONN |  |  |  | COIL / DRAIN / MOTOR SIDE | 12
|  |  | R | POLY DRAIN PAN, RH COIL / RH MOTOR |  | R
|  |  | L | POLY DRAIN PAN, LH COIL / LH MOTOR |  | L
|  |  | C | POLY DRAIN PAN, RH COIL / LH MOTOR |  | C
|  |  | D | POLY DRAIN PAN, LH COIL / RH MOTOR |  | D
|  |  | E | SS DRAIN PAN, RH COIL / RH MOTOR |  | E
|  |  | F | SS DRAIN PAN, LH COIL / LH MOTOR |  | F
|  |  | G | SS DRAIN PAN, RH COIL / LH MOTOR |  | G
|  |  | H | SS DRAIN PAN, LH COIL / RH MOTOR |  | H
|  |  | S | SPECIAL |  | S
COL1 |  |  | DIGIT | UNIT COIL #1 TYPE - 1ST IN AIR STREAM | 13 | DIGIT
|  |  | 0 | NO UNIT COIL #1 |  | 0
|  |  | 1 | 6 ROW DX COIL 14 FPI |  | 1
|  |  | A | 1 ROW PREHEAT HYDRONIC COIL 9 FPI |  | A
|  |  | B | 1 ROW PREHEAT HYDRONIC COIL 12 FPI |  | B
|  |  | C | 1 ROW PREHEAT HYDRONIC COIL 14 FPI |  | C
|  |  | D | 2 ROW PREHEAT HYDRONIC COIL 9 FPI |  | D
|  |  | E | 2 ROW PREHEAT HYDRONIC COIL 12 FPI |  | E
|  |  | F | 2 ROW PREHEAT HYDRONIC COIL 14 FPI |  | F
|  |  | G | 1 ROW PREHEAT STEAM COIL 6 FPI |  | G
|  |  | H | 4 ROW HYDRONIC COIL 9 FPI |  | H
|  |  | J | 4 ROW HYDRONIC COIL 12 FPI |  | J
|  |  | K | 4 ROW HYDRONIC COIL 14 FPI |  | K
|  |  | L | 6 ROW HYDRONIC COIL 9 FPI |  | L
|  |  | M | 6 ROW HYDRONIC COIL 12 FPI |  | M
|  |  | N | 6 ROW HYDRONIC COIL 14 FPI |  | N
|  |  | P | 8 ROW HYDRONIC COIL 9 FPI |  | P
|  |  | R | 8 ROW HYDRONIC COIL 12 FPI |  | R
|  |  | T | 8 ROW HYDRONIC COIL 14 FPI |  | T
|  |  | U | 4 ROW DX COIL 9 FPI |  | U
|  |  | V | 4 ROW DX COIL 12 FPI |  | V
|  |  | W | 4 ROW DX COIL 14 FPI |  | W
|  |  | Y | 6 ROW DX COIL 9 FPI |  | Y
|  |  | Z | 6 ROW DX COIL 12 FPI |  | Z
|  |  | S | SPECIAL |  | S
COL2 |  |  |  | UNIT COIL #2 TYPE - 2ND IN AIR STREAM | 14
|  |  | 0 | NO UNIT COIL #2 |  | 0
|  |  | A | 1 ROW REHEAT HYDRONIC COIL 9 FPI |  | A
|  |  | B | 1 ROW REHEAT HYDRONIC COIL 12 FPI |  | B
|  |  | C | 1 ROW REHEAT HYDRONIC COIL 14 FPI |  | C
|  |  | D | 2 ROW REHEAT HYDRONIC COIL 9 FPI |  | D
|  |  | E | 2 ROW REHEAT HYDRONIC COIL 12 FPI |  | E
|  |  | F | 2 ROW REHEAT HYDRONIC COIL 14 FPI |  | F
|  |  | G | 1 ROW REHEAT STEAM COIL 6 FPI |  | G
|  |  | H | 4 ROW HYDRONIC COIL 9 FPI |  | H
|  |  | J | 4 ROW HYDRONIC COIL 12 FPI |  | J
|  |  | K | 4 ROW HYDRONIC COIL 14 FPI |  | K
|  |  | L | 6 ROW HYDRONIC COIL 9 FPI |  | L
|  |  | M | 6 ROW HYDRONIC COIL 12 FPI |  | M
|  |  | N | 6 ROW HYDRONIC COIL 14 FPI |  | N
|  |  | P | 8 ROW HYDRONIC COIL 9 FPI |  | P
|  |  | R | 8 ROW HYDRONIC COIL 12 FPI |  | R
|  |  | T | 8 ROW HYDRONIC COIL 14 FPI |  | T
|  |  | U | 4 ROW DX COIL 9 FPI |  | U
|  |  | V | 4 ROW DX COIL 12 FPI |  | V
|  |  | W | 4 ROW DX COIL 14 FPI |  | W
|  |  | Y | 6 ROW DX COIL 9 FPI |  | Y
|  |  | Z | 6 ROW DX COIL 12 FPI |  | Z
|  |  | 1 | 6 ROW DX COIL 14 FPI |  | 1
|  |  | S | SPECIAL |  | S
COPT |  |  |  | COIL OPTIONS | 15
|  |  | 0 | NO COIL OPTION |  | 0
|  |  | 1 | ALUM FIN, GV CASING, 1/2" COIL |  | 1
|  |  | 2 | ALUM FIN, SST CASING, 1/2" COIL |  | 2
|  |  | 3 | ALUM FIN, GV CASING, 3/8" COIL |  | 3
|  |  | 4 | ALUM FIN, SS CASING, 3/8" COIL |  | 4
|  |  | 5 | ALUM FIN, GV CASING, 1/2" COIL, EDV |  | 5
|  |  | 6 | ALUM FIN, SST CASING, 1/2" COIL, EDV |  | 6
|  |  | 7 | ALUM FIN, GV CASING, 1/2" COIL, TURB |  | 7
|  |  | 8 | ALUM FIN, SS CASING, 1/2" COIL, TURB |  | 8
|  |  | 9 | ALUM FIN, GV CSNG, 3/8" COIL, EDV |  | 9
|  |  | A | ALUM FIN, SS CSNG, 3/8" COIL, EDV |  | A
|  |  | S | SPECIAL |  | S
Digit
CONT |  |  |  | CONTROLLER OPTIONS | 16
|  |  | 0 | NO CONTROL TYPE |  | 0
|  |  | 1 | UNWIRED END DEVICES |  | 1
|  |  | 2 | CONTROL INTERFACE |  | 2
|  |  | 3 | UC600 UNIT CONTROLLER |  | 3
|  |  | 4 | SYMBIO 500 |  | 4
STGE |  |  |  | ELECTRIC HEAT / FACTORY MOUNT ONLY | 17
|  |  | 0 | NO ELECTRIC HEAT |  | 0
|  |  | 1 | ELECTRIC HEAT WITH 1 STAGE |  | 1
|  |  | 2 | ELECTRIC HEAT WITH 2 STAGES |  | 2
|  |  | 4 | ELECTRIC HEAT WITH 4 STAGES |  | 4
|  |  | 5 | ELECTRIC HEAT WITH SCR CONTROL |  | 5
|  |  | S | SPECIAL |  | S
HTKW |  |  |  | ELECTRIC HEATER KW | 18-20
|  |  | 000 | NO ELECTRIC HEAT |  | 000
|  |  | 006 | 6.0 KW |  | 006
|  |  | 007 | 7.0 KW |  | 007
|  |  | 008 | 8.0 KW |  | 008
|  |  | 009 | 9.0 KW |  | 009
|  |  | 010 | 10.0 KW |  | 010
|  |  | 011 | 11.0 KW |  | 011
|  |  | 012 | 12.0 KW |  | 012
|  |  | 013 | 13.0 KW |  | 013
|  |  | 014 | 14.0 KW |  | 014
|  |  | 015 | 15.0 KW |  | 015
|  |  | 016 | 16.0 KW |  | 016
|  |  | 017 | 17.0 KW |  | 017
|  |  | 018 | 18.0 KW |  | 018
|  |  | 020 | 20.0 KW |  | 020
|  |  | 022 | 22.0 KW |  | 022
|  |  | 024 | 24.0 KW |  | 024
|  |  | 026 | 26.0 KW |  | 026
|  |  | 028 | 28.0 KW |  | 028
|  |  | 030 | 30.0 KW |  | 030
|  |  | 032 | 32.0 KW |  | 032
|  |  | 034 | 34.0 KW |  | 034
|  |  | 036 | 36.0 KW |  | 036
|  |  | 038 | 38.0 KW |  | 038
|  |  | 041 | 41.0 KW |  | 041
|  |  | 044 | 44.0 KW |  | 044
|  |  | 047 | 47.0 KW |  | 047
|  |  | 050 | 50.0 KW |  | 050
|  |  | 053 | 53.0 KW |  | 053
|  |  | 056 | 56.0 KW |  | 056
|  |  | 059 | 59.0 KW |  | 059
|  |  | 063 | 63.0 KW |  | 063
|  |  | 067 | 67.0 KW |  | 067
|  |  | 071 | 71.0 KW |  | 071
|  |  | 075 | 75.0 KW |  | 075
|  |  | 079 | 79.0 KW |  | 079
|  |  | 083 | 83.0 KW |  | 083
|  |  | 087 | 87.0 KW |  | 087
|  |  | 091 | 91.0 KW |  | 091
|  |  | 095 | 95.0 KW |  | 095
|  |  | 100 | 100 KW |  | 100
|  |  | 105 | 105 KW |  | 105
|  |  | 110 | 110 KW |  | 110
|  |  | 115 | 115 KW |  | 115
|  |  | 120 | 120 KW |  | 120
|  |  | SSS | SPECIAL |  | SSS
ELOP |  |  |  | ELECTRIC HEAT OPTIONS | 21
|  |  | 0 | NO ELECTRIC HEAT |  | 0
|  |  | A | LINE FUSE, DOOR INT. DISC.& AIR FLOW SW |  | A
|  |  | B | LINE FUSE & AIRFLOW SWITCH |  | B
|  |  | S | SPECIAL |  | S
RCIR |  |  |  | REFRIGERANT CIRCUIT OPTIONS | 22
|  |  | 0 | NO REFRIGERANT OPTIONS |  | 0
|  |  | 1 | SINGLE CIRCUIT WITH 1 STAGE DX, 1/4 DIST |  | 1
|  |  | 2 | FACE SPLIT CIR WITH 2 STAGE DX, 1/4 DIST |  | 2
|  |  | 3 | INT CIRCUIT WITH 2 STAGE DX, 1/4 DIST |  | 3
|  |  | 4 | SINGLE CIRCUIT WITH 2 STAGE DX, 1/4 DIST |  | 4
|  |  | 5 | FACE SPLIT CIR WITH 4 STAGE DX, 1/4 DIST |  | 5
|  |  | 6 | INT CIRCUIT WITH 4 STAGE DX, 1/4 DIST |  | 6
|  |  | A | SINGLE CIRCUIT WITH 1 STG DX, 3/16 DIST |  | A
|  |  | B | FACE SPLIT CIR WITH 2 STG DX, 3/16 DIST |  | B
|  |  | C | INT CIRCUIT WITH 2 STAGE DX, 3/16 DIST |  | C
|  |  | D | SINGLE CIRCUIT WITH 2 STG DX, 3/16 DIST |  | D
|  |  | E | FACE SPLIT CIR WITH 4 STG DX, 3/16 DIST |  | E
|  |  | F | INT CIRCUIT WITH 4 STAGE DX, 3/16 DIST |  | F
|  |  | S | SPECIAL |  | S
MTHP |  |  |  | MOTOR HORSEPOWER | 23
|  |  | 0 | NO MOTOR |  | 0
|  |  | A | 1 HP |  | A
|  |  | B | 1-1/2 HP |  | B
|  |  | C | 2 HP |  | C
|  |  | D | 3 HP |  | D
|  |  | E | 5 HP PREMIUM |  | E
|  |  | F | 7 -1/2 HP PREMIUM |  | F
|  |  | G | 10 HP PREMIUM |  | G
|  |  | H | 15 HP PREMIUM |  | H
|  |  | J | MOTORIZED IMPELLER FAN |  | H
|  |  | S | SPECIAL |  | S
VOLC |  |  |  | VOLUME CONTROL | 24
|  |  | 0 | NO VOLUME CONTROL |  | 0
|  |  | A | CONSTANT VOLUME WITH VAR PITCH |  | A
|  |  | B | CONSTANT VOLUME WITH FIXED PITCH |  | B
|  |  | C | VFD W/ FIX PITCH OR DDP FAN |  | C
|  |  | D | FC FAN FIXED/ DDP FAN & VFD, SHAFT GND |  | D
|  |  | E | FC FAN CONS VOL FIXED/DDP, SHAFT GND |  | E
|  |  | F | ECM MOTOR |  | F
|  |  | S | SPECIAL |  | S
DRIV |  |  |  | DRIVE | 25
|  |  | 0 | NO DRIVE |  | 0
|  |  | A | 650 RPM FIXED / 600 - 700 VARIABLE |  | A
|  |  | B | 700 RPM FIXED / 650 - 750 VARIABLE |  | B
|  |  | C | 750 RPM FIXED / 700 - 800 VARIABLE |  | C
|  |  | D | 800 RPM FIXED / 750 - 850 VARIABLE |  | D
|  |  | E | 850 RPM FIXED / 800 - 900 VARIABLE |  | E
|  |  | F | 900 RPM FIXED / 850 - 950 VARIABLE |  | F
|  |  | G | 950 RPM FIXED / 900 - 1000 VARIABLE |  | G
|  |  | H | 1000 RPM FIXED / 950 - 1050 VARIABLE |  | H
|  |  | J | 1050 RPM FIXED / 1000 - 1100 VARIABLE |  | J
|  |  | K | 1100 RPM FIXED / 1050 - 1150 VARIABLE |  | K
|  |  | L | 1150 RPM FIXED / 1100 - 1200 VARIABLE |  | L
|  |  | M | 1200 RPM FIXED / 1150 - 1250 VARIABLE |  | M
|  |  | N | 1250 RPM FIXED / 1200 - 1300 VARIABLE |  | N
|  |  | P | 1300 RPM FIXED / 1250 - 1350 VARIABLE |  | P
|  |  | R | 1350 RPM FIXED / 1300 - 1400 VARIABLE |  | R
|  |  | T | 1400 RPM FIXED / 1350 - 1450 VARIABLE |  | T
|  |  | U | 1450 RPM FIXED / 1400 - 1500 VARIABLE |  | U
|  |  | V | 1500 RPM FIXED / 1450 - 1550 VARIABLE |  | V
|  |  | W | 1550 RPM FIXED / 1500 - 1600 VARIABLE |  | W
|  |  | Y | 1600 RPM FIXED / 1550 - 1650 VARIABLE |  | Y
|  |  | Z | 1650 RPM FIXED / 1600 - 1700 VARIABLE |  | Z
|  |  | 1 | 1700 RPM FIXED / 1650 - 1750 VARIABLE |  | 1
|  |  | 2 | 1750 RPM FIXED / 1700 - 1800 VARIABLE |  | 2
|  |  | 3 | 1800 RPM FIXED / 1750 - 1850 VARIABLE |  | 3
|  |  | 4 | 1850 RPM FIXED / 1800 - 1900 VARIABLE |  | 4
|  |  | 5 | 1900 RPM FIXED / 1850 - 1950 VARIABLE |  | 5
|  |  | 6 | 1950 RPM FIXED / 1900 - 2000 VARIABLE |  | 6
|  |  | 7 | 2000 RPM FIXED / 1950 - 2050 VARIABLE |  | 7
|  |  | 8 | DIRECT DRIVE PLENUM / MI FANS |  | 8
|  |  | S | SPECIAL |  | S
VFSP |  |  |  | VFD SETTING / DDP FAN SPEED | 26,27
|  |  | 00 | HOUSED / MI FANS |  | 00
|  |  | 54 | 54 HZ / 1604 RPM |  | 54
|  |  | 55 | 55 HZ / 1634 RPM |  | 55
|  |  | 56 | 56 HZ / 1663 RPM |  | 56
|  |  | 57 | 57 HZ / 1693 RPM |  | 57
|  |  | 58 | 58 HZ / 1723 RPM |  | 58
|  |  | 59 | 59 HZ / 1752 RPM |  | 59
|  |  | 60 | 60 HZ / 1782 RPM |  | 60
|  |  | 61 | 61 HZ / 1872 RPM |  | 61
|  |  | 62 | 62 HZ / 1841 RPM |  | 62
|  |  | 63 | 63 HZ / 1871 RPM |  | 63
|  |  | 64 | 64 HZ / 1901 RPM |  | 64
|  |  | 65 | 65 HZ / 1931 RPM |  | 65
|  |  | 66 | 66 HZ / 1960 RPM |  | 66
|  |  | 67 | 67 HZ / 1990 RPM |  | 67
|  |  | 68 | 68 HZ / 2020 RPM |  | 68
|  |  | 69 | 69 HZ / 2049 RPM |  | 69
|  |  | 70 | 70 HZ / 2079 RPM |  | 70
|  |  | 71 | 71 HZ / 2109 RPM |  | 71
|  |  | 72 | 72 HZ / 2138 RPM |  | 72
|  |  | 73 | 73 HZ / 2168 RPM |  | 73
|  |  | 74 | 74 HZ / 2198 RPM |  | 74
|  |  | 75 | 75 HZ / 2228 RPM |  | 75
|  |  | 76 | 76 HZ / 2257 RPM |  | 76
|  |  | 77 | 77 HZ / 2287 RPM |  | 77
|  |  | 78 | 78 HZ / 2317 RPM |  | 78
|  |  | 79 | 79 HZ / 2346 RPM |  | 79
|  |  | 80 | 80 HZ / 2376 RPM |  | 80
|  |  | 81 | 81 HZ / 2406 RPM |  | 81
|  |  | 82 | 82 HZ / 2435 RPM |  | 82
|  |  | 83 | 83 HZ / 2465 RPM |  | 83
|  |  | 84 | 84 HZ / 2495 RPM |  | 84
|  |  | 85 | 85 HZ / 2525 RPM |  | 85
|  |  | 86 | 86 HZ / 2554 RPM |  | 86
|  |  | 87 | 87 HZ / 2584 RPM |  | 87
|  |  | 88 | 88 HZ / 2614 RPM |  | 88
|  |  | 89 | 89 HZ / 2643 RPM |  | 89
|  |  | 90 | 90 HZ / 2673 RPM |  | 90
|  |  | 91 | 91 HZ / 2702.7 RPM |  | 91
|  |  | 92 | 92 HZ / 2732.4 RPM |  | 92
|  |  | 93 | 93 HZ / 2762.1 RPM |  | 93
|  |  | 94 | 94 HZ / 2791.8 RPM |  | 94
|  |  | 95 | 95 HZ / 2821.5 RPM |  | 95
|  |  | 96 | 96 HZ / 2851.2 RPM |  | 96
|  |  | 97 | 97 HZ / 2880.9 RPM |  | 97
|  |  | 98 | 98 HZ / 2911 RPM |  | 98
|  |  | 99 | 99 HZ / 2941 RPM |  | 99
|  |  | A0 | 100 HZ / 2970 RPM |  | A0
|  |  | A1 | 101 HZ / 3000 RPM |  | A1
|  |  | A2 | 102 HZ / 3030 RPM |  | A2
|  |  | A3 | 103 HZ / 3060 RPM |  | A3
|  |  | A4 | 104 HZ / 3089 RPM |  | A4
|  |  | A5 | 105 HZ / 3119 RPM |  | A5
|  |  | A6 | 106 HZ / 3149 RPM |  | A6
|  |  | A7 | 107 HZ / 3178 RPM |  | A7
|  |  | A8 | 108 HZ / 3208 RPM |  | A8
|  |  | A9 | 109 HZ / 3238 RPM |  | A9
|  |  | B0 | 110 HZ / 3267 RPM |  | B0
|  |  | B1 | 111 HZ / 3297 RPM |  | B1
|  |  | B2 | 112 HZ / 3327 RPM |  | B2
|  |  | B3 | 113 HZ / 3357 RPM |  | B3
|  |  | B4 | 114 HZ / 3386 RPM |  | B4
|  |  | B5 | 115 HZ / 3416 RPM |  | B5
|  |  | B6 | 116 HZ / 3446 RPM |  | B6
|  |  | B7 | 117 HZ / 3475 RPM |  | B7
|  |  | B8 | 118 HZ / 3505 RPM |  | B8
|  |  | B9 | 119 HZ / 3535 RPM |  | B9
|  |  | C0 | 120 HZ / 3564 RPM |  | C0
|  |  | C1 | 60 HZ / 3450 RPM |  | C1
|  |  | C2 | 61 HZ / 3508 RPM |  | C2
|  |  | C3 | 62 HZ / 3565 RPM |  | C3
|  |  | C4 | 63 HZ / 3623 RPM |  | C4
|  |  | C5 | 64 HZ / 3680 RPM |  | C5
|  |  | C6 | 65 HZ / 3738 RPM |  | C6
|  |  | C7 | 66 HZ / 3795 RPM |  | C7
|  |  | C8 | 67 HZ / 3853 RPM |  | C8
|  |  | C9 | 68 HZ / 3910 RPM |  | C9
|  |  | D0 | 69 HZ / 3968 RPM |  | D0
|  |  | D1 | 70 HZ / 4025 RPM |  | D1
|  |  | D2 | 71 HZ / 4083 RPM |  | D2
|  |  | D3 | 72 HZ / 4140 RPM |  | D3
|  |  | D4 | 73 HZ / 4198 RPM |  | D4
|  |  | D5 | 74 HZ / 4255 RPM |  | D5
|  |  | D6 | 75 HZ / 4313 RPM |  | D6
|  |  | D7 | 76 HZ / 4370 RPM |  | D7
|  |  | D8 | 77 HZ / 4428 RPM |  | D8
|  |  | D9 | 78 HZ / 4485 RPM |  | D9
|  |  | E0 | 79 HZ / 4543 RPM |  | E0
|  |  | E1 | 80 HZ / 4600 RPM |  | E1
|  |  | SS | SPECIAL |  | SS
FFRM |  |  |  | FLT / MIX / ECON / RET SECTION | 28
|  |  | 0 | NO FLT / MIX / ECON / RET SECT |  | 0
|  |  | A | 2" FL FLT RACK |  | A
|  |  | B | 2" FL FLT-MIX |  | B
|  |  | C | 2" ANG FLT |  | C
|  |  | D | 2" ANG FLT-MIX |  | D
|  |  | E | 2-4" CMB FLT RACK |  | E
|  |  | F | 2-4" CMB FLT-MIX |  | F
|  |  | G | MIX ONLY |  | G
|  |  | H | 2" FL FLT-BOT RET ECON |  | H
|  |  | J | 2" ANG FLT-BOT RET ECON |  | J
|  |  | K | 2-4" CMB FLT-BOT RET ECON |  | K
|  |  | L | 2" FL FLT-BOT RET ECON, SPP |  | L
|  |  | M | 2" ANG FLT-BOT RET ECON, SPP |  | M
|  |  | N | 2-4" CMB FLT-BOT RET ECON, SPP |  | N
|  |  | P | 2" FL FLT-BCK RET ECON |  | P
|  |  | R | 2" ANG FLT-BCK RET ECON |  | R
|  |  | T | 2-4" CMB FLT-BCK RET ECON |  | T
|  |  | U | 2" FL FLT-BCK RET ECON, SPP |  | U
|  |  | V | 2" ANG FLT-BCK RET ECON, SPP |  | V
|  |  | W | 2-4" CMB FLT-BCK RET ECON, SPP |  | W
|  |  | X | 2" FL FLT-TOP RET |  | X
|  |  | Y | 2" ANG FLT-TOP RET |  | Y
|  |  | Z | 2-4" CMB FLT-TOP RET |  | Z
|  |  | 1 | 2" FL FLT-TOP RET, SPP |  | 1
|  |  | 2 | 2" ANG FLT-TOP RET, SPP |  | 2
|  |  | 3 | 2-4" CMB FLT-TOP RET, SPP |  | 3
|  |  | 4 | 2" FL FLT-BCK RET |  | 4
|  |  | 5 | 2" ANG FLT-BCK RET |  | 5
|  |  | 6 | 2-4" CMB FLT-BCK RET |  | 6
|  |  | 7 | 2" FL FLT-BCK RET, SPP |  | 7
|  |  | 8 | 2" ANG FLT-BCK RET, SPP |  | 8
|  |  | 9 | 2-4" CMB FLT-BCK RET, SPP |  | 9
|  |  | S | SPECIAL |  | S
FTYP |  |  |  | FILTER TYPE | 29
|  |  | 0 | CUSTOMER SUPPLIED / NO FILTERS |  | 0
|  |  | A | 2" MERV 8 |  | A
|  |  | B | 2" MERV 13 |  | B
|  |  | C | 2" MERV 8 / 4" MERV 11 |  | C
|  |  | D | 2" MERV 8 / 4" MERV 13 |  | D
|  |  | E | 2" MERV 13 / 4" MERV 13 |  | E
|  |  | S | SPECIAL |  | S
CT01 |  |  |  | CONTROLS OPTIONS 1 | 30
|  |  | 0 | NO CONTROLS-1 OPTIONS |  | 0
|  |  | 1 | LLT, COND, DRT FLT, FAN STATUS SW |  | 1
|  |  | S | SPECIAL |  | S
CT02 |  |  |  | CONTROLS OPTIONS 2 | 31
|  |  | 0 | NO CONTROLS-2 OPTIONS |  | 0
|  |  | A | DISCHARGE AIR SENSOR (DAS) |  | A
|  |  | B | DAS & MIXED AIR SENSOR (MAS) |  | B
|  |  | C | DAS, MAS & FACT MTD N.O. MIX BOX ACT |  | C
|  |  | D | DAS, MAS & FACT MTD N.C. MIX BOX ACT |  | D
|  |  | S | SPECIAL |  | S
CT03 |  |  |  | CONTROLS OPTIONS 3 | 32
|  |  | 0 | NO CONTROLS-3 OPTIONS |  | 0
|  |  | A | OA TEMP SENSOR FIELD WIRED |  | A
|  |  | B | DUCT STATIC PRES SENSOR FIELD WIRED |  | B
|  |  | C | OA TEMP & DUCT STAT PRES SENS FLDWR |  | C
|  |  | S | SPECIAL |  | S
SPEC |  |  |  | SPECIAL OPTION | 33
|  |  | 0 | STANDARD ORDER |  | 0
|  |  | S | SPECIAL ORDER |  | S
WEAT |  |  |  | UNIT OPTIONS | 34
|  |  | 0 | INDOOR UNIT | 0
|  |  | A | PIPE CAB, FACT CURB, STD PAINT | A
|  |  | B | PIPE CAB, FIELD CURB, STD PAINT | B
|  |  | C | PIPE CAB, PIER MTD, STD PAINT | C
|  |  | D | NO PIPE CAB, FACT CURB, STD PAINT | D
|  |  | E | NO PIPE CAB, FIELD CURB, STD PAINT | E
|  |  | F | NO PIPE CAB, PIER MTD, STD PAINT | F
|  |  | S | SPECIAL ORDER | S
COIL |  |  |  | ACCESS SECTION WITH OPTIONAL COIL | 35
|  |  | 0 | NO ACCESS SECTION |  | 0
|  |  | 1 | ACCESS SECTION W/O COIL |  | 1
|  |  | 2 | ACCESS SECTION W/ COIL |  | 2
|  |  | S | SPECIAL |  | S
DOOR |  |  |  | DOOR SELECTION | 36
|  |  | 0 | STANDARD - DOOR ON MOTOR SIDE |  | 0
|  |  | 1 | DOORS ON BOTH SIDES |  | 1
|  |  | S | SPECIAL |  | S
DTOP |  |  |  | MIX BOX RETURN - TOP | 37
|  |  | 0 | NO OPENING / DAMPER |  | 0
|  |  | A | OPENING ONLY |  | A
|  |  | B | DAMPER |  | B
|  |  | S | SPECIAL |  | S
DBOT |  |  |  | MIX BOX RETURN - BOT | 38
|  |  | 0 | NO OPENING / DAMPER |  | 0
|  |  | A | OPENING ONLY |  | A
|  |  | B | DAMPER |  | B
|  |  | S | SPECIAL |  | S
DBCK |  |  |  | MIX BOX RETURN - BCK | 39
|  |  | 0 | NO OPENING / DAMPER |  | 0
|  |  | A | OPENING ONLY |  | A
|  |  | B | DAMPER |  | B
|  |  | C | OPENING W/HOOD |  | C
|  |  | D | DAMPER W/HOOD |  | D
|  |  | S | SPECIAL |  | S
BASE |  |  |  | OPTIONAL INDOOR BASE RAIL | 40
|  |  | 0 | NONE |  | 0
|  |  | 1 | 6" BASE RAIL |  | 1
|  |  | S | SPECIAL |  | S

## Config 05 (hidden)
CNFG |  | CONFIGURATION | 05
| A | HORZ/FRONT TOP/HOUSED FAN |  | A
| B | HORZ/TOP FRONT/HOUSED FAN |  | B
| C | VERT/FRONT TOP/HOUSED FAN |  | C
| D | VERT/TOP FRONT/HOUSED FAN |  | D
| E | VERT/BACK TOP/HOUSED FAN |  | E
| F | VERT/TOP BACK/HOUSED FAN |  | F
| G | HORZ/FRONT TOP/DDP FAN |  | G
| H | HORZ/TOP FRONT/DDP FAN |  | H
| J | HORZ/BOTTOM FRONT/HOUSED FAN |  | J
| K | HORZ/BOTTOM FRONT/DDP FAN |  | K
| L | VERT/FRONT TOP/MI FAN |  | L
| M | VERT/TOP FRONT/MI FAN |  | M
| N | VERT/BACK TOP/MI FAN |  | N
| P | VERT/FRONT TOP/MI FAN HI STAT |  | P
| R | VERT/TOP FRONT/MI FAN HI STAT |  | R
| T | VERT/BACK TOP/MI FAN HI STAT |  | T
| S | SPECIAL |  | S

## U Size 06, 07 (hidden)
SIZE |  | UNIT SIZE | 06, 07
| 03 | SIZE 3 |  | 03
| 06 | SIZE 6 |  | 06
| 08 | SIZE 8 |  | 08
| 10 | SIZE 10 |  | 10
| 12 | SIZE 12 |  | 12
| 14 | SIZE 14 |  | 14
| 17 | SIZE 17 |  | 17
| 21 | SIZE 21 |  | 21
| 25 | SIZE 25 |  | 25
| 30 | SIZE 30 |  | 30

## U Volt 08 (hidden)
UNVT |  | UNIT VOLTAGE | 08
| 0 | NO MOTOR, CONTROLS, OR ELEC HEAT |  | 0
| A | 208/60/3 |  | A
| B | 230/60/3 |  | B
| C | 460/60/3 |  | C
| D | 575/60/3 |  | D
| S | SPECIAL |  | S

## U Type 09 (hidden)
UTYP | Digit 9 | UNIT TYPE | Digit 9
| 0 | INDOOR | 0
| 1 | OUTDOOR | 1

## D SEQ 10, 11 (hidden)
DSEQ |  | DESIGN SEQUENCE | 10,11
| A0 | FIRST SHIP |  | A0
| B0 | 6 AWG HV HARNESS |  | B0
| C0 | HELWIG MTR SHAFT GROUNDING KIT |  | C0
| D0 | DDP FAN SP FIX |  | D0
| E0 | INDEECO HEATER |  | E0
| F0 | VMI AIRFLOWFIX |  | F0

## Conn Side 12 (hidden)
CONN |  | COIL / DRAIN / MOTOR SIDE | 12
| R | POLY DRAIN PAN, RH COIL / RH MOTOR |  | R
| L | POLY DRAIN PAN, LH COIL / LH MOTOR |  | L
| C | POLY DRAIN PAN, RH COIL / LH MOTOR |  | C
| D | POLY DRAIN PAN, LH COIL / RH MOTOR |  | D
| E | SS DRAIN PAN, RH COIL / RH MOTOR |  | E
| F | SS DRAIN PAN, LH COIL / LH MOTOR |  | F
| G | SS DRAIN PAN, RH COIL / LH MOTOR |  | G
| H | SS DRAIN PAN, LH COIL / RH MOTOR |  | H
| S | SPECIAL |  | S

## #1 Coil 13 (hidden)
COL1 | DIGIT | UNIT COIL #1 TYPE - 1ST IN AIR STREAM | 13 | DIGIT
| 0 | NO UNIT COIL #1 |  | 0
| A | 1 ROW PREHEAT HYDRONIC COIL 9 FPI |  | A
| B | 1 ROW PREHEAT HYDRONIC COIL 12 FPI |  | B
| C | 1 ROW PREHEAT HYDRONIC COIL 14 FPI |  | C
| D | 2 ROW PREHEAT HYDRONIC COIL 9 FPI |  | D
| E | 2 ROW PREHEAT HYDRONIC COIL 12 FPI |  | E
| F | 2 ROW PREHEAT HYDRONIC COIL 14 FPI |  | F
| G | 1 ROW PREHEAT STEAM COIL 6 FPI |  | G
| H | 4 ROW HYDRONIC COIL 9 FPI |  | H
| J | 4 ROW HYDRONIC COIL 12 FPI |  | J
| K | 4 ROW HYDRONIC COIL 14 FPI |  | K
| L | 6 ROW HYDRONIC COIL 9 FPI |  | L
| M | 6 ROW HYDRONIC COIL 12 FPI |  | M
| N | 6 ROW HYDRONIC COIL 14 FPI |  | N
| P | 8 ROW HYDRONIC COIL 9 FPI |  | P
| R | 8 ROW HYDRONIC COIL 12 FPI |  | R
| T | 8 ROW HYDRONIC COIL 14 FPI |  | T
| U | 4 ROW DX COIL 9 FPI |  | U
| V | 4 ROW DX COIL 12 FPI |  | V
| W | 4 ROW DX COIL 14 FPI |  | W
| Y | 6 ROW DX COIL 9 FPI |  | Y
| Z | 6 ROW DX COIL 12 FPI |  | Z
| 1 | 6 ROW DX COIL 14 FPI |  | 1
| S | SPECIAL |  | S

## #2 Coil 14 (hidden)
COL2 |  | UNIT COIL #2 TYPE - 2ND IN AIR STREAM | 14
| 0 | NO UNIT COIL #2 |  | 0
| A | 1 ROW REHEAT HYDRONIC COIL 9 FPI |  | A
| B | 1 ROW REHEAT HYDRONIC COIL 12 FPI |  | B
| C | 1 ROW REHEAT HYDRONIC COIL 14 FPI |  | C
| D | 2 ROW REHEAT HYDRONIC COIL 9 FPI |  | D
| E | 2 ROW REHEAT HYDRONIC COIL 12 FPI |  | E
| F | 2 ROW REHEAT HYDRONIC COIL 14 FPI |  | F
| G | 1 ROW REHEAT STEAM COIL 6 FPI |  | G
| H | 4 ROW HYDRONIC COIL 9 FPI |  | H
| J | 4 ROW HYDRONIC COIL 12 FPI |  | J
| K | 4 ROW HYDRONIC COIL 14 FPI |  | K
| L | 6 ROW HYDRONIC COIL 9 FPI |  | L
| M | 6 ROW HYDRONIC COIL 12 FPI |  | M
| N | 6 ROW HYDRONIC COIL 14 FPI |  | N
| P | 8 ROW HYDRONIC COIL 9 FPI |  | P
| R | 8 ROW HYDRONIC COIL 12 FPI |  | R
| T | 8 ROW HYDRONIC COIL 14 FPI |  | T
| U | 4 ROW DX COIL 9 FPI |  | U
| V | 4 ROW DX COIL 12 FPI |  | V
| W | 4 ROW DX COIL 14 FPI |  | W
| Y | 6 ROW DX COIL 9 FPI |  | Y
| Z | 6 ROW DX COIL 12 FPI |  | Z
| 1 | 6 ROW DX COIL 14 FPI |  | 1
| S | SPECIAL |  | S

## Coil Opt 15 (hidden)
COPT |  | COIL OPTIONS | 15
| 0 | NO COIL OPTION |  | 0
| 1 | ALUM FIN, GV CASING, 1/2" COIL |  | 1
| 2 | ALUM FIN, SST CASING, 1/2" COIL |  | 2
| 3 | ALUM FIN, GV CASING, 3/8" COIL |  | 3
| 4 | ALUM FIN, SS CASING, 3/8" COIL |  | 4
| 5 | ALUM FIN, GV CASING, 1/2" COIL, EDV |  | 5
| 6 | ALUM FIN, SST CASING, 1/2" COIL, EDV |  | 6
| 7 | ALUM FIN, GV CASING, 1/2" COIL, TURB |  | 7
| 8 | ALUM FIN, SS CASING, 1/2" COIL, TURB |  | 8
| 9 | ALUM FIN, GV CSNG, 3/8" COIL, EDV |  | 9
| A | ALUM FIN, SS CSNG, 3/8" COIL, EDV |  | A
| S | SPECIAL |  | S

## CONT Opt 16 (hidden)
CONT |  | CONTROLLER OPTIONS | 16
| 0 | NO CONTROL TYPE |  | 0
| 1 | UNWIRED END DEVICES |  | 1
| 2 | CONTROL INTERFACE |  | 2
| 3 | UC600 UNIT CONTROLLER |  | 3
| 4 | SYMBIO 500 |  | 4

## EH Type 17 (hidden)
STGE |  | ELECTRIC HEAT / FACTORY MOUNT ONLY | 17
| 0 | NO ELECTRIC HEAT |  | 0
| 1 | ELECTRIC HEAT WITH 1 STAGE |  | 1
| 2 | ELECTRIC HEAT WITH 2 STAGES |  | 2
| 4 | ELECTRIC HEAT WITH 4 STAGES |  | 4
| 5 | ELECTRIC HEAT WITH SCR CONTROL |  | 5
| S | SPECIAL |  | S

## EH KW 18-20 (hidden)
HTKW |  | ELECTRIC HEATER KW | 18-20
| 000 | NO ELECTRIC HEAT |  | 000
| 006 | 6.0 KW |  | 006
| 007 | 7.0 KW |  | 007
| 008 | 8.0 KW |  | 008
| 009 | 9.0 KW |  | 009
| 010 | 10.0 KW |  | 010
| 011 | 11.0 KW |  | 011
| 012 | 12.0 KW |  | 012
| 013 | 13.0 KW |  | 013
| 014 | 14.0 KW |  | 014
| 015 | 15.0 KW |  | 015
| 016 | 16.0 KW |  | 016
| 017 | 17.0 KW |  | 017
| 018 | 18.0 KW |  | 018
| 020 | 20.0 KW |  | 020
| 022 | 22.0 KW |  | 022
| 024 | 24.0 KW |  | 024
| 026 | 26.0 KW |  | 026
| 028 | 28.0 KW |  | 028
| 030 | 30.0 KW |  | 030
| 032 | 32.0 KW |  | 032
| 034 | 34.0 KW |  | 034
| 036 | 36.0 KW |  | 036
| 038 | 38.0 KW |  | 038
| 041 | 41.0 KW |  | 041
| 044 | 44.0 KW |  | 044
| 047 | 47.0 KW |  | 047
| 050 | 50.0 KW |  | 050
| 053 | 53.0 KW |  | 053
| 056 | 56.0 KW |  | 056
| 059 | 59.0 KW |  | 059
| 063 | 63.0 KW |  | 063
| 067 | 67.0 KW |  | 067
| 071 | 71.0 KW |  | 071
| 075 | 75.0 KW |  | 075
| 079 | 79.0 KW |  | 079
| 083 | 83.0 KW |  | 083
| 087 | 87.0 KW |  | 087
| 091 | 91.0 KW |  | 091
| 095 | 95.0 KW |  | 095
| 100 | 100 KW |  | 100
| 105 | 105 KW |  | 105
| 110 | 110 KW |  | 110
| 115 | 115 KW |  | 115
| 120 | 120 KW |  | 120
| SSS | SPECIAL |  | SSS

## EH Option 21 (hidden)
ELOP |  | ELECTRIC HEAT OPTIONS | 21
| 0 | NO ELECTRIC HEAT |  | 0
| A | LINE FUSE, DOOR INT. DISC.& AIR FLOW SW |  | A
| B | LINE FUSE & AIRFLOW SWITCH |  | B
| S | SPECIAL |  | S

## DX Coil Opt 22 (hidden)
RCIR |  | REFRIGERANT CIRCUIT OPTIONS | 22
| 0 | NO REFRIGERANT OPTIONS |  | 0
| 1 | SINGLE CIRCUIT WITH 1 STAGE DX, 1/4 DIST |  | 1
| 2 | FACE SPLIT CIR WITH 2 STAGE DX, 1/4 DIST |  | 2
| 3 | INT CIRCUIT WITH 2 STAGE DX, 1/4 DIST |  | 3
| 4 | SINGLE CIRCUIT WITH 2 STAGE DX, 1/4 DIST |  | 4
| 5 | FACE SPLIT CIR WITH 4 STAGE DX, 1/4 DIST |  | 5
| 6 | INT CIRCUIT WITH 4 STAGE DX, 1/4 DIST |  | 6
| A | SINGLE CIRCUIT WITH 1 STG DX, 3/16 DIST |  | A
| B | FACE SPLIT CIR WITH 2 STG DX, 3/16 DIST |  | B
| C | INT CIRCUIT WITH 2 STAGE DX, 3/16 DIST |  | C
| D | SINGLE CIRCUIT WITH 2 STG DX, 3/16 DIST |  | D
| E | FACE SPLIT CIR WITH 4 STG DX, 3/16 DIST |  | E
| F | INT CIRCUIT WITH 4 STAGE DX, 3/16 DIST |  | F
| S | SPECIAL |  | S

## Motor HP 23 (hidden)
MTHP |  | MOTOR HORSEPOWER | 23
| 0 | NO MOTOR |  | 0
| A | 1 HP |  | A
| B | 1-1/2 HP |  | B
| C | 2 HP |  | C
| D | 3 HP |  | D
| E | 5 HP PREMIUM |  | E
| F | 7 -1/2 HP PREMIUM |  | F
| G | 10 HP PREMIUM |  | G
| H | 15 HP PREMIUM |  | H
| J | MOTORIZED IMPELLER FAN |  | H
| S | SPECIAL |  | S

## Volume Control 24 (hidden)
VOLC |  | VOLUME CONTROL | 24
| 0 | NO VOLUME CONTROL |  | 0
| A | CONSTANT VOLUME WITH VAR PITCH |  | A
| B | CONSTANT VOLUME WITH FIXED PITCH |  | B
| C | VFD W/ FIX PITCH OR DDP FAN |  | C
| D | FC FAN FIXED/ DDP FAN & VFD, SHAFT GND |  | D
| E | FC FAN CONS VOL FIXED/DDP, SHAFT GND |  | E
| F | ECM MOTOR |  | F
| S | SPECIAL |  | S

## Drive 25 (hidden)
DRIV |  | DRIVE | 25
| 0 | NO DRIVE |  | 0
| A | 650 RPM FIXED / 600 - 700 VARIABLE |  | A
| B | 700 RPM FIXED / 650 - 750 VARIABLE |  | B
| C | 750 RPM FIXED / 700 - 800 VARIABLE |  | C
| D | 800 RPM FIXED / 750 - 850 VARIABLE |  | D
| E | 850 RPM FIXED / 800 - 900 VARIABLE |  | E
| F | 900 RPM FIXED / 850 - 950 VARIABLE |  | F
| G | 950 RPM FIXED / 900 - 1000 VARIABLE |  | G
| H | 1000 RPM FIXED / 950 - 1050 VARIABLE |  | H
| J | 1050 RPM FIXED / 1000 - 1100 VARIABLE |  | J
| K | 1100 RPM FIXED / 1050 - 1150 VARIABLE |  | K
| L | 1150 RPM FIXED / 1100 - 1200 VARIABLE |  | L
| M | 1200 RPM FIXED / 1150 - 1250 VARIABLE |  | M
| N | 1250 RPM FIXED / 1200 - 1300 VARIABLE |  | N
| P | 1300 RPM FIXED / 1250 - 1350 VARIABLE |  | P
| R | 1350 RPM FIXED / 1300 - 1400 VARIABLE |  | R
| T | 1400 RPM FIXED / 1350 - 1450 VARIABLE |  | T
| U | 1450 RPM FIXED / 1400 - 1500 VARIABLE |  | U
| V | 1500 RPM FIXED / 1450 - 1550 VARIABLE |  | V
| W | 1550 RPM FIXED / 1500 - 1600 VARIABLE |  | W
| Y | 1600 RPM FIXED / 1550 - 1650 VARIABLE |  | Y
| Z | 1650 RPM FIXED / 1600 - 1700 VARIABLE |  | Z
| 1 | 1700 RPM FIXED / 1650 - 1750 VARIABLE |  | 1
| 2 | 1750 RPM FIXED / 1700 - 1800 VARIABLE |  | 2
| 3 | 1800 RPM FIXED / 1750 - 1850 VARIABLE |  | 3
| 4 | 1850 RPM FIXED / 1800 - 1900 VARIABLE |  | 4
| 5 | 1900 RPM FIXED / 1850 - 1950 VARIABLE |  | 5
| 6 | 1950 RPM FIXED / 1900 - 2000 VARIABLE |  | 6
| 7 | 2000 RPM FIXED / 1950 - 2050 VARIABLE |  | 7
| 8 | DIRECT DRIVE PLENUM / MI FANS |  | 8
| S | SPECIAL |  | S

## VFD Setting 26, 27 (hidden)
VFSP |  | VFD SETTING / DDP FAN SPEED | 26,27
| 00 | HOUSED / MI FANS |  | 00
| 54 | 54 HZ / 1604 RPM |  | 54
| 55 | 55 HZ / 1634 RPM |  | 55
| 56 | 56 HZ / 1663 RPM |  | 56
| 57 | 57 HZ / 1693 RPM |  | 57
| 58 | 58 HZ / 1723 RPM |  | 58
| 59 | 59 HZ / 1752 RPM |  | 59
| 60 | 60 HZ / 1782 RPM |  | 60
| 61 | 61 HZ / 1872 RPM |  | 61
| 62 | 62 HZ / 1841 RPM |  | 62
| 63 | 63 HZ / 1871 RPM |  | 63
| 64 | 64 HZ / 1901 RPM |  | 64
| 65 | 65 HZ / 1931 RPM |  | 65
| 66 | 66 HZ / 1960 RPM |  | 66
| 67 | 67 HZ / 1990 RPM |  | 67
| 68 | 68 HZ / 2020 RPM |  | 68
| 69 | 69 HZ / 2049 RPM |  | 69
| 70 | 70 HZ / 2079 RPM |  | 70
| 71 | 71 HZ / 2109 RPM |  | 71
| 72 | 72 HZ / 2138 RPM |  | 72
| 73 | 73 HZ / 2168 RPM |  | 73
| 74 | 74 HZ / 2198 RPM |  | 74
| 75 | 75 HZ / 2228 RPM |  | 75
| 76 | 76 HZ / 2257 RPM |  | 76
| 77 | 77 HZ / 2287 RPM |  | 77
| 78 | 78 HZ / 2317 RPM |  | 78
| 79 | 79 HZ / 2346 RPM |  | 79
| 80 | 80 HZ / 2376 RPM |  | 80
| 81 | 81 HZ / 2406 RPM |  | 81
| 82 | 82 HZ / 2435 RPM |  | 82
| 83 | 83 HZ / 2465 RPM |  | 83
| 84 | 84 HZ / 2495 RPM |  | 84
| 85 | 85 HZ / 2525 RPM |  | 85
| 86 | 86 HZ / 2554 RPM |  | 86
| 87 | 87 HZ / 2584 RPM |  | 87
| 88 | 88 HZ / 2614 RPM |  | 88
| 89 | 89 HZ / 2643 RPM |  | 89
| 90 | 90 HZ / 2673 RPM |  | 90
| 91 | 91 HZ / 2702.7 RPM |  | 91
| 92 | 92 HZ / 2732.4 RPM |  | 92
| 93 | 93 HZ / 2762.1 RPM |  | 93
| 94 | 94 HZ / 2791.8 RPM |  | 94
| 95 | 95 HZ / 2821.5 RPM |  | 95
| 96 | 96 HZ / 2851.2 RPM |  | 96
| 97 | 97 HZ / 2880.9 RPM |  | 97
| 98 | 98 HZ / 2911 RPM |  | 98
| 99 | 99 HZ / 2941 RPM |  | 99
| A0 | 100 HZ / 2970 RPM |  | A0
| A1 | 101 HZ / 3000 RPM |  | A1
| A2 | 102 HZ / 3030 RPM |  | A2
| A3 | 103 HZ / 3060 RPM |  | A3
| A4 | 104 HZ / 3089 RPM |  | A4
| A5 | 105 HZ / 3119 RPM |  | A5
| A6 | 106 HZ / 3149 RPM |  | A6
| A7 | 107 HZ / 3178 RPM |  | A7
| A8 | 108 HZ / 3208 RPM |  | A8
| A9 | 109 HZ / 3238 RPM |  | A9
| B0 | 110 HZ / 3267 RPM |  | B0
| B1 | 111 HZ / 3297 RPM |  | B1
| B2 | 112 HZ / 3327 RPM |  | B2
| B3 | 113 HZ / 3357 RPM |  | B3
| B4 | 114 HZ / 3386 RPM |  | B4
| B5 | 115 HZ / 3416 RPM |  | B5
| B6 | 116 HZ / 3446 RPM |  | B6
| B7 | 117 HZ / 3475 RPM |  | B7
| B8 | 118 HZ / 3505 RPM |  | B8
| B9 | 119 HZ / 3535 RPM |  | B9
| C0 | 120 HZ / 3564 RPM |  | C0
| C1 | 60 HZ / 3450 RPM |  | C1
| C2 | 61 HZ / 3508 RPM |  | C2
| C3 | 62 HZ / 3565 RPM |  | C3
| C4 | 63 HZ / 3623 RPM |  | C4
| C5 | 64 HZ / 3680 RPM |  | C5
| C6 | 65 HZ / 3738 RPM |  | C6
| C7 | 66 HZ / 3795 RPM |  | C7
| C8 | 67 HZ / 3853 RPM |  | C8
| C9 | 68 HZ / 3910 RPM |  | C9
| D0 | 69 HZ / 3968 RPM |  | D0
| D1 | 70 HZ / 4025 RPM |  | D1
| D2 | 71 HZ / 4083 RPM |  | D2
| D3 | 72 HZ / 4140 RPM |  | D3
| D4 | 73 HZ / 4198 RPM |  | D4
| D5 | 74 HZ / 4255 RPM |  | D5
| D6 | 75 HZ / 4313 RPM |  | D6
| D7 | 76 HZ / 4370 RPM |  | D7
| D8 | 77 HZ / 4428 RPM |  | D8
| D9 | 78 HZ / 4485 RPM |  | D9
| E0 | 79 HZ / 4543 RPM |  | E0
| E1 | 80 HZ / 4600 RPM |  | E1
| SS | SPECIAL |  | SS

## Filter Frame 28 (hidden)
FFRM |  | FLT / MIX / ECON / RET SECTION | 28
| 0 | NO FLT / MIX / ECON / RET SECT |  | 0
| A | 2" FL FLT RACK |  | A
| B | 2" FL FLT-MIX |  | B
| C | 2" ANG FLT |  | C
| D | 2" ANG FLT-MIX |  | D
| E | 2-4" CMB FLT RACK |  | E
| F | 2-4" CMB FLT-MIX |  | F
| G | MIX ONLY |  | G
| H | 2" FL FLT-BOT RET ECON |  | H
| J | 2" ANG FLT-BOT RET ECON |  | J
| K | 2-4" CMB FLT-BOT RET ECON |  | K
| L | 2" FL FLT-BOT RET ECON, SPP |  | L
| M | 2" ANG FLT-BOT RET ECON, SPP |  | M
| N | 2-4" CMB FLT-BOT RET ECON, SPP |  | N
| P | 2" FL FLT-BCK RET ECON |  | P
| R | 2" ANG FLT-BCK RET ECON |  | R
| T | 2-4" CMB FLT-BCK RET ECON |  | T
| U | 2" FL FLT-BCK RET ECON, SPP |  | U
| V | 2" ANG FLT-BCK RET ECON, SPP |  | V
| W | 2-4" CMB FLT-BCK RET ECON, SPP |  | W
| X | 2" FL FLT-TOP RET |  | X
| Y | 2" ANG FLT-TOP RET |  | Y
| Z | 2-4" CMB FLT-TOP RET |  | Z
| 1 | 2" FL FLT-TOP RET, SPP |  | 1
| 2 | 2" ANG FLT-TOP RET, SPP |  | 2
| 3 | 2-4" CMB FLT-TOP RET, SPP |  | 3
| 4 | 2" FL FLT-BCK RET |  | 4
| 5 | 2" ANG FLT-BCK RET |  | 5
| 6 | 2-4" CMB FLT-BCK RET |  | 6
| 7 | 2" FL FLT-BCK RET, SPP |  | 7
| 8 | 2" ANG FLT-BCK RET, SPP |  | 8
| 9 | 2-4" CMB FLT-BCK RET, SPP |  | 9
| S | SPECIAL |  | S

## Filter Type 29 (hidden)
FTYP |  | FILTER TYPE | 29
| 0 | CUSTOMER SUPPLIED / NO FILTERS |  | 0
| A | 2" MERV 8 |  | A
| B | 2" MERV 13 |  | B
| C | 2" MERV 8 / 4" MERV 11 |  | C
| D | 2" MERV 8 / 4" MERV 13 |  | D
| E | 2" MERV 13 / 4" MERV 13 |  | E
| S | SPECIAL |  | S

## Control 1 - 30 (hidden)
CT01 |  | CONTROLS OPTIONS 1 | 30
| 0 | NO CONTROLS-1 OPTIONS |  | 0
| 1 | LLT, COND, DRT FLT, FAN STATUS SW |  | 1
| S | SPECIAL |  | S

## Control 2 - 31 (hidden)
CT02 |  | CONTROLS OPTIONS 2 | 31
| 0 | NO CONTROLS-2 OPTIONS |  | 0
| A | DISCHARGE AIR SENSOR (DAS) |  | A
| B | DAS & MIXED AIR SENSOR (MAS) |  | B
| C | DAS, MAS & FACT MTD N.O. MIX BOX ACT |  | C
| D | DAS, MAS & FACT MTD N.C. MIX BOX ACT |  | D
| S | SPECIAL |  | S

## Control 3 - 32 (hidden)
CT03 |  | CONTROLS OPTIONS 3 | 32
| 0 | NO CONTROLS-3 OPTIONS |  | 0
| A | OA TEMP SENSOR FIELD WIRED |  | A
| B | DUCT STATIC PRES SENSOR FIELD WIRED |  | B
| C | OA TEMP & DUCT STAT PRES SENS FLDWR |  | C
| S | SPECIAL |  | S

## Specials 33 (hidden)
SPEC |  | SPECIAL OPTION | 33
| 0 | STANDARD ORDER |  | 0
| S | SPECIAL ORDER |  | S

## Unit Opt 34 (hidden)
WEAT |  | UNIT OPTIONS | 34
| 0 | INDOOR UNIT | 0
| A | PIPE CAB, FACT CURB, STD PAINT | A
| B | PIPE CAB, FIELD CURB, STD PAINT | B
| C | PIPE CAB, PIER MTD, STD PAINT | C
| D | NO PIPE CAB, FACT CURB, STD PAINT | D
| E | NO PIPE CAB, FIELD CURB, STD PAINT | E
| F | NO PIPE CAB, PIER MTD, STD PAINT | F
| S | SPECIAL ORDER | S

## Coil Access 35 (hidden)
COIL |  | ACCESS SECTION WITH OPTIONAL COIL | 35
| 0 | NO ACCESS SECTION |  | 0
| 1 | ACCESS SECTION W/O COIL |  | 1
| 2 | ACCESS SECTION W/ COIL |  | 2
| S | SPECIAL |  | S

## Door Opt 36 (hidden)
DOOR |  | DOOR SELECTION | 36
| 0 | STANDARD - DOOR ON MOTOR SIDE |  | 0
| 1 | DOORS ON BOTH SIDES |  | 1
| S | SPECIAL |  | S

## MB return TP 37 (hidden)
DTOP |  | MIX BOX RETURN - TOP | 37
| 0 | NO OPENING / DAMPER |  | 0
| A | OPENING ONLY |  | A
| B | DAMPER |  | B
| S | SPECIAL |  | S

## MB return BOT 38 (hidden)
DBOT |  | MIX BOX RETURN - BOT | 38
| 0 | NO OPENING / DAMPER |  | 0
| A | OPENING ONLY |  | A
| B | DAMPER |  | B
| S | SPECIAL |  | S

## MB return BK 39 (hidden)
DBCK |  | MIX BOX RETURN - BCK | 39
| 0 | NO OPENING / DAMPER |  | 0
| A | OPENING ONLY |  | A
| B | DAMPER |  | B
| C | OPENING W/HOOD |  | C
| D | DAMPER W/HOOD |  | D
| S | SPECIAL |  | S

## Indoor Base 40 (hidden)
BASE |  | OPTIONAL INDOOR BASE RAIL | 40
| 0 | NONE |  | 0
| 1 | 6" BASE RAIL |  | 1
| S | SPECIAL |  | S